## Process Flow Table
Workshop | Process ID | Operational efficiency | Workload | Note
A | A1.Defect Filling | Precision Filling Machine 200m³/h and Automated Conveying Arm 250m³/h | 300m³
| A2.Surface Leveling | High-speed Polishing Machine 100m³/h and Industrial Cleaning Machine250m³/h | 500m³
| A3.Strength Testing | Automatic Sensing Multi-Function Machine 100m³/h | 500m³
B | B1.Surface Cleaning | Industrial Cleaning Machine 100m³/h | 120m³
| B2.Base Layer Construction | Precision Filling Machine 200m³/h and Automated Conveying Arm 300m³/h | 1500m³
| B3.Surface Sealing | Precision Filling Machine 350m³/h | 360m³
| B4.Surface Leveling | High-speed Polishing Machine 120m³/h and Automatic Sensing Multi-Function Machine 100m³/h | 360m³
C | C1.Old Coating Removal | Industrial Cleaning Machine 250m³/h and Automated Conveying Arm 250m³/h | 720m³
| C2.Base Filling | Precision Filling Machine 350m³/h | 720m³
| C3.Sealing Coverage | Precision Filling Machine 200m³/h and Automated Conveying Arm 250m³/h | 360m³ | The three processes are repeated three times. That is, after completing one round of C3-C5, another two rounds of C3-C5 need to be carried out.
| C4.Surface Grinding | High-speed Polishing Machine 120m³/h and Industrial Cleaning Machine 100m³/h | 400m³
| C5.Quality Inspection | Automatic Sensing Multi-Function Machine 100m³/h | 400m³
D | D1.Debris Removal | Industrial Cleaning Machine 250m³/h | 600m³
| D2.Base Solidification | Precision Filling Machine 200m³/h and Automated Conveying Arm 300m³/h | 800m³
| D3.Surface Sealing | Precision Filling Machine 350m³/h | 450m³
| D4.Surface Leveling | High-speed Polishing Machine 120m³/h and Automatic Sensing Multi-Function Machine 300m³/h | 1500m³
| D5.Load-bearing Inspection | Automatic Sensing Multi-Function Machine 300m³/h | 1500m³
| D6.Edge Trimming | High-speed Polishing Machine 100m³/h | 700m³
E | E1.Foundation Treatment | Industrial Cleaning Machine 250m³/h | 1000m³
| E2.Surface Sealing | Precision Filling Machine 350m³/h | 600m³
| E3.Stability Inspection | Automatic Sensing Multi-Function Machine 300m³/h and Industrial Cleaning Machine 100m³/h | 600m³

## Crew Configuration Table
Equipment type | Equipment ID of Crew 1 | Equipment ID of Crew 2 | Crew 1 | Crew 2 | Speed(m/s) | Unit Price(per unit)
Automated Conveying Arm | Automated Conveying Arm1-1； Automated Conveying Arm1-2； Automated Conveying Arm1-3； Automated Conveying Arm1-4。 | Automated Conveying Arm2-1； Automated Conveying Arm2-2； Automated Conveying Arm2-3； Automated Conveying Arm2-4。 | 4 | 4 | 2 | 50000
Industrial Cleaning Machine | Industrial Cleaning Machine1-1； Industrial Cleaning Machine1-2； Industrial Cleaning Machine1-3； Industrial Cleaning Machine1-4； Industrial Cleaning Machine1-5。 | Industrial Cleaning Machine2-1； Industrial Cleaning Machine2-2； Industrial Cleaning Machine2-3； Industrial Cleaning Machine2-4； Industrial Cleaning Machine2-5。 | 5 | 5 | 2 | 40000
Precision Filling Machine | Precision Filling Machine1-1； Precision Filling Machine1-2； Precision Filling Machine1-3； Precision Filling Machine1-4； Precision Filling Machine1-5。 | Precision Filling Machine2-1； Precision Filling Machine2-2； Precision Filling Machine2-3； Precision Filling Machine2-4； Precision Filling Machine2-5。 | 5 | 5 | 2 | 35000
Automatic Sensing Multi-Function Machine | Automatic Sensing Multi-Function Machine1-1 | Automatic Sensing Multi-Function Machine2-1 | 1 | 1 | 2 | 80000
High-speed Polishing Machine | High-speed Polishing Machine1-1 | High-speed Polishing Machine2-1 | 1 | 1 | 2 | 75000

## Workshop Distance Table
Origin | Destination | Distance
Crew 1 | A | 400m
Crew 1 | B | 620m
Crew 1 | C | 460m
Crew 1 | D | 710m
Crew 1 | E | 400m
Crew 2 | A | 500m
Crew 2 | B | 460m
Crew 2 | C | 620m
Crew 2 | D | 680m
Crew 2 | E | 550m
A | B | 1020m
A | C | 1050m
A | D | 900m
A | E | 1400m
B | C | 1100m
B | D | 1630m
B | E | 720m
C | D | 520m
C | E | 850m
D | E | 1030m